## Sheet1
dB Lookup Table - Error Statistics
Errors calculated in MATLAB using test vectors equaling four times the lookup table length. Percent and absolute difference error calulations are provided in order to provide sufficient context for an optimized solution.
| Block Parameters |  | Architecture Results |  |  |  | Theoretical Error Results |  |  |  |  | Simulated Error Results
| Minimum Input Threshold [Pa] | Maximum Allowed Error [%] | Minimum Input Value | N_bits | M_bits | Table Length | Maximum Percent Error [%] | Max Percent Error Input Value [Pa] | Maximum Absolute Error [dB] | Max Absolute Error Input Value [Pa] | Guaranteed # of Accurate Fractional Bits | Average Percent Error [%] | Max Percent Error Input Value [Pa] | Maximum Absolute Error [dB] | Max Absolute Error Input Value [Pa] | Guaranteed # of Accurate Fractional Bits
| 2^-31 | 0.01 | 4.6566*10^-10 | 5 | 7 | 4096 | 4.8*10^-3 | 4.7*10^-10 | 3.3*10^-5 | 2.5*10^-4 | 14 | N/A | N/A | N/A | N/A | N/A
| 2^-31 | 0.05 | 4.6566*10^-10 | 5 | 6 | 2048 | 1.9*10^-2 | 4.7*10^-10 | 1.3*10^-4 | 2.5*10^-4 | 12 | 0.15 | 4.8*10^-10 | 8.2*10^-2 | 4.8*10^-10 | 5
| 2^-31 | 0.1 | 4.6566*10^-10 | 5 | 5 | 1024 | 7.0*10^-2 | 4.7*10^-10 | 5.1*10^-4 | 2.5*10^-4 | 10 | 0.15 | 4.8*10^-10 | 8.2*10^-2 | 4.8*10^-10 | 5
| 2^-31 | 0.5 | 4.6566*10^-10 | 5 | 4 | 512 | 2.48*10^-1 | 4.81*10^-10 | 0.002 | 3.8*10^-9 | 8 | 0.15 | 4.8*10^-10 | 9.7*10^-2 | 1.9841 | 5
| 2^-31 | 1 | 4.6566*10^-10 | 5 | 3 | 256 | 8.2*10^-1 | 5.0*10^-10 | 0.0075 | 7.9*10^-9 | 7 | 0.17 | 4.8*10^-10 | 2.4*10^-1 | 1.9841 | 5
| 2^-31 | 5 | 4.6566*10^-10 | 5 | 2 | 128 | 2.45 | 5.1*10^-10 | 0.027 | 0.0011 | 5 | 0.22 | 4.8*10^-10 | 5.4*10^-1 | 1.9841 | 4
| 2^-31 | 10 | 4.6566*10^-10 | 5 | 1 | 64 | 6.12 | 5.5*10^10 | 0.089 | 0.0012 | 3 | 0.4 | 5.1*10^-10 | 1.21 | 1.9841 | 3